## Blad1
Chu_Giga | BOM | Link to Part
Name | Number
Raspberry Pi Pico (2)(W) | 1 | https://nl.mouser.com/ProductDetail/Raspberry-Pi/SC0915?qs=T%252BzbugeAwjgnLi4azxXVFA%3D%3D
USB-C socket ((918-418K2023S40001 or KH-TYPE-C-16P) | 1 | https://nl.mouser.com/ProductDetail/Same-Sky/UJ20-C-H-G-SMT-1-P16-TR?qs=IKkN%2F947nfA6nby92vSKkw%3D%3D
WS2812B-4020 side-facing RGB LEDs. | 36 | https://nl.mouser.com/ProductDetail/Inolux/IN-PI42TASPRPGPB?qs=mAH9sUMRCttLpM33XCs9Lg%3D%3D
TCA9548APWR (TSSOP-24) I2C multiplexer | 1 | https://nl.mouser.com/ProductDetail/Texas-Instruments/TCA9548APWR?qs=sGAEpiMZZMutXGli8Ay4kHAf4%2FN1WW693xDAZd3LyqA%3D
MPR121 modules | 3 | https://www.reichelt.com/ie/en/shop/product/developer_boards_-_board_for_capacitive_touch_sensors_mpr121-291455
ST VL53L0X ToF Sensors GY530 | 8 | https://nl.aliexpress.com/item/1005006193300678.html?spm=a2g0o.detail.pcDetailTopMoreOtherSeller.8.5e18rh3srh3sGi&gps-id=pcDetailTopMoreOtherSeller&scm=1007.40050.354490.0&scm_id=1007.40050.354490.0&scm-url=1007.40050.354490.0&pvid=04eb7703-0dd3-4e48-bf4a-b47e0a935f76&_t=gps-id%3ApcDetailTopMoreOtherSeller%2Cscm-url%3A1007.40050.354490.0%2Cpvid%3A04eb7703-0dd3-4e48-bf4a-b47e0a935f76%2Ctpp_buckets%3A668%232846%238109%231935&pdp_ext_f=%7B%22order%22%3A%2231%22%2C%22spu_best_type%22%3A%22price%22%2C%22eval%22%3A%221%22%2C%22sceneId%22%3A%2230050%22%2C%22fromPage%22%3A%22recommend%22%7D&pdp_npi=6%40dis%21EUR%211.68%210.86%21%21%211.92%210.98%21%40211b813b17690114480044816e4405%2112000036213135286%21rec%21NL%21%21ABX%211%210%21n_tag%3A-29910%3Bd%3Aa73fe584%3Bm03_new_user%3A-29895%3BpisId%3A5000000197833602&utparam-url=scene%3ApcDetailTopMoreOtherSeller%7Cquery_from%3A%7Cx_object_id%3A1005006193300678%7C_p_origin_prod%3A&gatewayAdapt=glo2nld
0603 5.1k Ohm resistors | 12 | https://nl.mouser.com/ProductDetail/SEI-Stackpole/RMCF0603FT5K10?qs=FESYatJ8odLDGF0bJ%2FNNFQ%3D%3D
0603 1 microF capacitors | 8 | https://nl.mouser.com/ProductDetail/Murata-Electronics/GXT188R71C105KE13D?qs=d0WKAl%252BL4KYvDVwMHfkoxw%3D%3D
EVQP46B3M tiny tactile switches | 3 | https://nl.mouser.com/ProductDetail/Panasonic/EVQ-P46B3M?qs=0aNVN3t2tDvy2i5lONF68A%3D%3D
PCB Parts |  | For 1 Controller
Name | Part # | Amount | Price per item | Link to Part | Legend
Raspberry Pi Pico (2)(W) | SC0915 | 1 | 3.44 | https://nl.mouser.com/ProductDetail/Raspberry-Pi/SC0915?qs=T%252BzbugeAwjgnLi4azxXVFA%3D%3D | Touchpads
USB-C same sky | UJ20-C-H-G-SMT-1-P16-TR | 1 | 0.46 | https://nl.mouser.com/ProductDetail/Same-Sky/UJ20-C-H-G-SMT-1-P16-TR?qs=IKkN%2F947nfA6nby92vSKkw%3D%3D | Controller
0805 1 microF Capacitors | CL21B105KAFNNNG | 2 | 0.86 | https://nl.mouser.com/ProductDetail/Samsung-Electro-Mechanics/CL21B105KAFNNNG?qs=sGAEpiMZZMsh%252B1woXyUXj%252BV5GOLijFH86wJH3qqOswc%3D | Time-Of-Flight sensor
TE connectivity 6 pin header | 640455-6 | 1 | 0.19 | https://nl.mouser.com/ProductDetail/TE-Connectivity/640455-6?qs=%2F35zJ5USjokIauqXdzyPIA%3D%3D
TE Connectivity 6 pin housing | 1375820-6 | 1 | 0.22 | https://nl.mouser.com/ProductDetail/TE-Connectivity-AMP/1375820-6?qs=A%252B%2FNCR0PvNXoGB8b1%252BcKvQ%3D%3D
TE connectivity 4 pin header | 640455-4 | 2 | 0.1 | https://nl.mouser.com/ProductDetail/TE-Connectivity/640455-4?qs=%2F35zJ5USjolIN5b4JrZGlg%3D%3D
TE Connectivity Contact | 1445336-1 | 14 | 0.09 | https://nl.mouser.com/ProductDetail/TE-Connectivity-AMP/1445336-1?qs=KdTYp8tcPgmCxccbDVTrIw%3D%3D
TE Connectivity 4 pin housing | 1375820-4 | 2 | 0.19 | https://nl.mouser.com/ProductDetail/TE-Connectivity-AMP/1375820-4?qs=HSGlLeu24BO3HoziPibDTg%3D%3D
Panasonic tiny tactile switches | EVQ-P46B3M | 3 | 0.68 | https://nl.mouser.com/ProductDetail/Panasonic/EVQ-P46B3M?qs=0aNVN3t2tDvy2i5lONF68A%3D%3D
5.1K Ohm 0805 Thick Film Resistor | CRCW08055K10JNEA | 2 | 0.09 | https://nl.mouser.com/ProductDetail/Vishay/CRCW08055K10JNEA?qs=8UjxRNpjuUKaOnmI6WLdBA%3D%3D
M3 Screws |  | 4 |  |  | Cost per PCB | 10.09
MPR121 Module (Capacitive touch) | N/A | 3 | 1 | https://nl.aliexpress.com/item/1005009068217313.html?spm=a2g0o.order_list.order_list_main.22.24951802ZQ01DJ&gatewayAdapt=glo2nld
0805 1 microF Capacitors | CL21B105KAFNNNG | 8 | 0.86 | https://nl.mouser.com/ProductDetail/Samsung-Electro-Mechanics/CL21B105KAFNNNG?qs=sGAEpiMZZMsh%252B1woXyUXj%252BV5GOLijFH86wJH3qqOswc%3D
Inolux 4020 Side View RGB LED 4-Pin with Integrated IC | IN-PI42TASPRPGPB | 33 | 0.65 | https://nl.mouser.com/ProductDetail/Inolux/IN-PI42TASPRPGPB?qs=mAH9sUMRCttLpM33XCs9Lg%3D%3D
TE connectivity 6 pin header | 640455-6 | 1 | 0.19 | https://nl.mouser.com/ProductDetail/TE-Connectivity/640455-6?qs=%2F35zJ5USjokIauqXdzyPIA%3D%3D
TE Connectivity 6 pin housing | 1375820-6 | 1 | 0.22 | https://nl.mouser.com/ProductDetail/TE-Connectivity-AMP/1375820-6?qs=A%252B%2FNCR0PvNXoGB8b1%252BcKvQ%3D%3D
TE Connectivity Contact | 1445336-1 | 6 | 0.09 | https://nl.mouser.com/ProductDetail/TE-Connectivity-AMP/1445336-1?qs=KdTYp8tcPgmCxccbDVTrIw%3D%3D
M3 Screws |  | 5 |  |  | Cost per PCB | 32.28
0805 330 Ohm Resistor
TCA9548APWR (TSSOP-24) I2C multiplexer | TCA9548APWR | 1 | 1.14 | https://nl.mouser.com/ProductDetail/Texas-Instruments/TCA9548APWR?qs=sGAEpiMZZMutXGli8Ay4kHAf4%2FN1WW693xDAZd3LyqA%3D
0805 1 microF Capacitors | CL21B105KAFNNNG | 1 | 0.86 | https://nl.mouser.com/ProductDetail/Samsung-Electro-Mechanics/CL21B105KAFNNNG?qs=sGAEpiMZZMsh%252B1woXyUXj%252BV5GOLijFH86wJH3qqOswc%3D
TE Connectivity 4 pin housing | 1375820-4 | 1 | 0.19 | https://nl.mouser.com/ProductDetail/TE-Connectivity-AMP/1375820-4?qs=HSGlLeu24BO3HoziPibDTg%3D%3D
TE connectivity 4 pin header | 640455-4 | 1 | 0.1 | https://nl.mouser.com/ProductDetail/TE-Connectivity/640455-4?qs=%2F35zJ5USjolIN5b4JrZGlg%3D%3D
Time-of-Flight Sensor board | ST VL53L0X - GY530 (Sensor/Board) | 6 | 1 | https://nl.aliexpress.com/item/1005009427024502.html?spm=a2g0o.order_detail.order_detail_item.4.11dff19czVwTxf&gatewayAdapt=glo2nld
TE Connectivity Contact | 1445336-1 | 4 | 0.09 | https://nl.mouser.com/ProductDetail/TE-Connectivity-AMP/1445336-1?qs=KdTYp8tcPgmCxccbDVTrIw%3D%3D
M3 Screws |  | 2
5.1K Ohm 0805 Thick Film Resistor | CRCW08055K10JNEA | 1 | 0.09 | https://nl.mouser.com/ProductDetail/Vishay/CRCW08055K10JNEA?qs=8UjxRNpjuUKaOnmI6WLdBA%3D%3D | Cost per PCB | 8.74
[5 empty] | Total per Controller | 59.85
Laser cut parts
CNC parts
Other